## Basic Data
Pipe Diameter | Total Thickness of Pipe Base and Cushion | Pipe Base Width B | Pipe Wall Thickness t | Pipe Base Thickness C2 | Shoulder Width a | 90 Pipe Base Concrete Volume | 120 Pipe Base Concrete Volume | 135 Pipe Base Concrete Volume | 180 Pipe Base Concrete Volume | Inspection Well Diameter or Length | Total Widening Value of Cushion under Pipe Base | Pipe Base Thickness C1 | Pipe Base Thickness C2 | Gravel Cushion Thickness | Gravel Cushion Width | Pipe Base Formwork Height
250 | 0.1 |  | 0.033 | [6 empty] | 0.9 | 0.8 |  |  | 0.1 | 0.4 | 0 | 0.25
300 | 0.18 | 0.54 | 0.04 | 0.095 | 0.08 |  | 0.072347 |  |  | 0.9 | 0.8 | 0.08 | 0.095 | 0.1 | 0.94 | 0.175 | 0.3
400 | 0.2 | 0.694 | 0.047 | 0.123 | 0.1 |  | 0.11732 |  |  | 0.9 | 0.8 | 0.1 | 0.123 | 0.1 | 1.094 | 0.223 | 0.4
500 | 0.21 | 0.83 | 0.055 | 0.152 | 0.11 |  | 0.16037 |  |  | 0.9 | 0.8 | 0.11 | 0.152 | 0.1 | 1.23 | 0.262 | 0.5
600 | 0.22 | 0.9 | 0.065 | 0.18 | 0.085 |  | 0.18824 |  |  | 1.1 | 0.8 | 0.12 | 0.18 | 0.1 | 1.3 | 0.3 | 0.6
800 | 0.22 | 1.2 | 0.08 | 0.24 | 0.12 |  | 0.29061 |  |  | 1.2 | 0.8 | 0.12 | 0.24 | 0.1 | 1.6 | 0.36 | 0.8
1000 | 0.25 | 1.5 | 0.1 | 0.3 | 0.15 |  | 0.45408 |  |  | 1.5 | 0.8 | 0.15 | 0.3 | 0.1 | 1.9 | 0.45 | 1
1200 | 0.28 | 1.8 | 0.12 | 0.36 | 0.18 |  | 0.65388 |  |  | 1.9 | 0.8 | 0.18 | 0.36 | 0.1 | 2.2 | 0.54 | 1.2
1500 | 0.325 | 2.25 | 0.15 | 0.45 | 0.225 |  | 1.0217 |  |  | 2.3 | 0.8 | 0.225 | 0.45 | 0.1 | 2.65 | 0.675 | 1.5
1800 | 0.37 | 2.7 | 0.18 | 0.54 | 0.27 |  | 1.4712 |  |  | 2.7 | 0.8 | 0.27 | 0.54 | 0.1 | 3.1 | 0.81 | 1.8
2000 | 0.1 | [5 empty] | -0.61367 |  |  | 2.7 | 0.8 |  |  | 0.1 | 0.4 | 0 | 2
2200 | 0.1 | [5 empty] | -0.74254 |  |  |  | 0.8 |  |  | 0.1 | 0.4 | 0 | 2.2
2400 | 0.1 | [5 empty] | -0.88368 |  |  |  | 0.8 |  |  | 0.1 | 0.4 | 0 | 2.4
The data in this table can only be modified according to the design. Rows and columns cannot be deleted. Additional content can only be appended at the end and cannot be inserted in between.